## jlink_to_tag_bom
Qty | Value | Device | Package | Parts | Description | DIGIKEY
2 | 0.01uF | C-EUC0603 | C0603 | C1, C2 | CAPACITOR, European symbol | 490-1512-1-ND
1 | 10uF | CAP_POL1206 | EIA3216 | C3 | Capacitor Polarized | 399-3684-1-ND
1 | BLUE | LED-BLUE0603 | LED-0603 | D1 | Blue LEDs for production use
1 |  | ML20 | ML20 | J1 | HARTING | S9172-ND
1 | JLINK_6PIN_TAG-CON | JLINK_6PIN_TAG-CON | 2X3_MALE_SHROUDED_0.100 | J2 | This is a 6-pin Tag Connect header with the J-Link. | 3M15451-ND
1 | 470 | RESISTOR0603-RES | 0603-RES | R1 | Resistor
1 | EVQP2 | EVQP2 | EVQP2 | S1 | SWITCH TACTILE SPST-NO 0.02A 15V | P11084SCT-ND
2 | EG1218 | EG1218 | EG1218 | S2, S3 | SWITCH SLIDE SPDT 2POS | EG1903-ND
1 | LT1763IS8-3.3 | LT1763IS8-3.3 | SOIC8 | U1 | 500mA, Low Noise, LDO Micropower Regulators | LT1763IS8-3.3#TRPBFCT-ND